## Design Transmittal
Component Name: |  | Rear Beta Inverter | [9 empty] | Lucid Device Owner |  |  |  | Casper Huang | [11 empty] | Supplier Contact:
Part Number: | [11 empty] | Department: |  |  |  | Power Electronic | [11 empty] | Company:
[12 empty] | Phone: | [15 empty] | Phone:
[12 empty] | Email |  |  |  | casperhuang@lucidmotors.com | [11 empty] | Email:
SubSystem:
Electrical Hardware Requirements Matrix
|  |  | Operating Voltage (V) |  |  | Operating Current (A) at Voltage (V) | [11 empty] | Key Off Load (mA) |  |  | Design Resistance (Ohms) |  |  | Operating Duration or Activation Time (sec) |  |  | Frequency (Hz) |  |  |  |  | Thermal Protection
Connector Number / Pin Number | Signal Name | Functional Class | Min | Nominal | Max | Min @ 25°C |  | Nominal @ 25°C |  | Max @ 25°C |  | Inrush @ -40°C |  |  | Stall @ -40°C |  |  | Min | Nominal | Max | Min | Nominal | Max | Min | Nominal | Max | Min | Nominal | Max | Wake Up | Output Type (Relay / FET) | Min | Max | Ground Type | Description
|  |  | V | V | V | A | V | A | V | A | V | A | V | duration | A | V | duration | mA | mA | mA | Ohms | Ohms | Ohms | sec | sec | sec | Hz | Hz | Hz | Y/N |  | sec | sec
Power Feeds
13 | Main 12V |  | 9 | 12 | 16 | 12.53 | 9 | 9.3 | 12 | 7 | 16 | 15.5 |  | 0.1
Grounds
20 | 12V-Ground |  | 0 | 0 | 0 | 12.53 | 9 | 9.3 | 12 | 7 | 16 | 15.5 |  | 0.1
Inputs - Digital
7 | Eth_MDIP |  |  | 5
8 | Eth_MDIN |  |  | 5
5 | Oil-Pump LIN |  |  | 5
6 | ESTOP- |  |  | 12 |  |  |  | 0.01 | 12
14 | ESTOP+ |  |  | 12 |  |  |  | 0.01 | 12
Inputs - Analog
21
22
3 | RDU_Oil_T- |  |  | 5 |  |  |  | 0.01
4 | RDU_Oil_T+ |  |  | 5 |  |  |  | 0.01
11 | FDU_Oil_T- |  |  | 5 |  |  |  | 0.01
18 | FDU_Oil_T+ |  |  | 5 |  |  |  | 0.01
1 | Res_SIN+ |  |  | 5 |  |  |  | 0.01 | [26 empty] | Twisted 20mm per turn
2 | Res_SIN- |  |  | 5 |  |  |  | 0.01 | [26 empty] | Twisted 20mm per turn
9 | Res_COS+ |  |  | 5 |  |  |  | 0.01 | [26 empty] | Twisted 20mm per turn
10 | Res_COS- |  |  | 5 |  |  |  | 0.01 | [26 empty] | Twisted 20mm per turn
Outputs - Digital
Outputs - Analog
16 | Res_Ref+ |  |  | 7 |  |  |  | 0.01 | [26 empty] | Twisted 20mm per turn
17 | Res_Ref1 |  |  | 7 |  |  |  | 0.01 | [26 empty] | Twisted 20mm per turn
12 | Oil Pump-12V |  | 9 | 12 | 16 | 11.2 | 9 | 8.3 | 12 | 6.25 | 16 | 14.2 |  | 0.1
19 | Oil Pump-Ground |  | 0 | 0 | 0 | 11.2 | 9 | 8.3 | 12 | 6.25 | 16 | 14.2 |  | 0.1
15 | HVIL In
23 | HVIL Out
[5 empty] | Min | Nom | Max |  |  | Notes: All reported voltages and currents are for NORMAL operation and must include both active and non-active states. | [19 empty] | Attach I/O schematics for all interface circuits including:
| Operating Temperature (Degrees C) * |  |  |  | -40 | 25 | 105 |  |  | Add additional lines within each category or use additional sheets as needed. | [19 empty] | * values or trade part numbers of all components
* value tolerances for all components
| EMC Compliance |  | Yes ___ | No __ | [25 empty] | * logic levels
Physical Interface Requirements Matrix
Mating Connector (harness side) Part Number: | [7 empty] | Mating Connector Pin-Out - View looking into the face of the mating connector
| Signal Name |  | Pin Number | Terminal Part Number
| Connector Name | [7 empty] | Please follow TE's pin out number
Connector A | 770680-1 |  |  | 770520-3
Connector Name
Connector B
Component Connector Part Number: | [7 empty] | Connector Pin-Out - View Looking Into the Face of the Connector on Component
| Signal Name |  | Pin Number | Terminal Part Number
Connector Name
Connector Name

## System Diagram
System Block Diagram

## Wiring Recommendations
Wiring Recommendations

## Revision Log
Revision History
Revision | Date | Description | Change Responsible
1 | 2020-04-17 | Updated Stator and Oil Temp measurements to RDU_Oil_T and FDU_Oil_T respectively