## Purchased
Component | QTY | Model Number | Description | Manufacturer | DataSheet | Notes
DC Source | 2 | 62100H-1000 | 20kW 1000V DC Source | Chroma | https://www.chromausa.com/pdf/62000H%20Datasheet.pdf
Inductor | 1 | GQ109C2040A | 20kW Three Phase Inductor | Gold Choice | https://lucidmotors-my.sharepoint.com/:b:/p/ryanlembitz/EQBxqjLhxGBMsSVMfuYW19cBh_0tK9nMH7uwFrTcROjgPw?e=9cdfne
12VDC Source | 1 | PSU 12.5-120 | 12V DC Source | Instek | https://www.testequipmentdepot.com/instek/pdf/psu-series_datasheet.pdf
Chiller | 1 | AIR2000-NBP-230/1-SPEC-2CP | AIR 2000: Adjustable flow | Fluid Chillers | https://lucidmotors-my.sharepoint.com/:b:/p/ryanlembitz/EQvWxY5TAndFjLdhGUMelcoBbRKrkuyjXbAVJzWGDqIyAA?e=cfnbzf
`

## Requested
Purchased? | Delivered? | QTY | Model | Manufacturer | Estimated Price | Usage Case | link | Notes
Yes |  | 1 | LA-3500 | Lauterbach | 2010 | Bootloader | https://lucidmotors-my.sharepoint.com/:b:/p/ryanlembitz/EdGmAsKBEpJKodHO_6ROeQQBuXB4Ze5Wzh3s89wwSneEoA?e=bP1Omc
Yes |  | 1 | LA-2707 | Lauterbach | 2330 | Bootloader | https://lucidmotors-my.sharepoint.com/:b:/p/ryanlembitz/EdGmAsKBEpJKodHO_6ROeQQBuXB4Ze5Wzh3s89wwSneEoA?e=bP1Omc
Yes |  | 1 | LA-7960X | Lauterbach | 990 | Bootloader | https://lucidmotors-my.sharepoint.com/:b:/p/ryanlembitz/EdGmAsKBEpJKodHO_6ROeQQBuXB4Ze5Wzh3s89wwSneEoA?e=bP1Omc
Yes | Yes | 1 | Latitude 7490 | PC | 2000 | Test PC: Standard test PC with ethernet connection
RFQ Sent |  | 1 | NI-9208 | NI | 789 | Flowrate control: Current Output Module | https://www.ni.com/sic/configurator/configure.action?sfId=NI&wcs_l=en-us&wcs_k=c-series-current-input-module&wcs_s=69108
RFQ Sent |  | 1 | NI 9940 | NI | 40 | Flowrate control: Supporting Hardware | https://www.ni.com/sic/configurator/configure.action?sfId=NI&wcs_l=en-us&wcs_k=c-series-current-input-module&wcs_s=69108
RFQ Sent |  | 1 | NI-9974 | NI | 33 | Flowrate control: Supporting Hardware | https://www.ni.com/sic/configurator/configure.action?sfId=NI&wcs_l=en-us&wcs_k=c-series-current-input-module&wcs_s=69108
RFQ Sent |  | 1 | cDAQ-9185 | NI | 1215 | cDAQ chassis for the NI module | https://www.ni.com/sic/configurator/configure.action?sfId=NI&wcs_l=en-us&wcs_k=compactdaq-chassis&wcs_s=69128
RFQ Sent |  | 1 | NI-9485 | NI | 416 | Estop Control: On/Off Control of Estop | https://www.ni.com/sic/configurator/configure.action?sfId=NI&wcs_l=en-us&wcs_k=c-series-relay-output-module&wcs_s=68461
RFQ Sent |  | 1 | NI 9939 | NI | 33 | Estop Control: Supporting Hardware | https://www.ni.com/sic/configurator/configure.action?sfId=NI&wcs_l=en-us&wcs_k=c-series-relay-output-module&wcs_s=68461
RFQ Sent |  | 1 | NI 9975 | NI | 37 | Estop Control: Supporting Hardware | https://www.ni.com/sic/configurator/configure.action?sfId=NI&wcs_l=en-us&wcs_k=c-series-relay-output-module&wcs_s=68461
RFQ Sent |  | 1 | IVN-8561 | NI | 633 | Ethernet Control: NI Ethernet Module | https://www.ni.com/sic/configurator/configure.action?sfId=NI&wcs_l=en-us&wcs_k=automotive-ethernet-interface-device&wcs_s=230501
RFQ Sent |  | 1 | NI-9265 | Ni | 442 | Flowrate control: Current Output Module | https://www.ni.com/en-us/support/model.ni-9265.html
Yes | Yes | 1 | GPD-2303S | Instek | 365 | Power: a.) Flow Meter b.) NI-9265 | https://www.tequipment.net/InstekGPD-2303S.html
No |  | 1 | SM7604 | IFM | 650 | Flow Meter | https://www.ifm.com/us/en/product/SM7604
|  |  |  | Total | 11983
`
:

## Cooling Only
Component | QTY | Model Number | Description | Manufacturer | DataSheet | Notes
Chiller | 1 | AIR2000-NBP-230/1-SPEC-2CP | AIR 2000: Adjustable flow | Fluid Chillers | https://lucidmotors-my.sharepoint.com/:b:/p/ryanlembitz/EQvWxY5TAndFjLdhGUMelcoBbRKrkuyjXbAVJzWGDqIyAA?e=cfnbzf
Flowrate control: Current Output Module | 1 | NI-9208 |  | NI | https://www.ni.com/sic/configurator/configure.action?sfId=NI&wcs_l=en-us&wcs_k=c-series-current-input-module&wcs_s=69108
Flowrate control: Supporting Hardware | 1 | NI 9940 |  | NI | https://www.ni.com/sic/configurator/configure.action?sfId=NI&wcs_l=en-us&wcs_k=c-series-current-input-module&wcs_s=69108
Flowrate control: Supporting Hardware | 1 | NI-9974 |  | NI | https://www.ni.com/sic/configurator/configure.action?sfId=NI&wcs_l=en-us&wcs_k=c-series-current-input-module&wcs_s=69108
cDAQ chassis for the NI module | 1 | cDAQ-9185 |  | NI | https://www.ni.com/sic/configurator/configure.action?sfId=NI&wcs_l=en-us&wcs_k=compactdaq-chassis&wcs_s=69128
Flowrate control: Valve Control | 1 | NI-9265 |  | Ni | https://www.ni.com/en-us/support/model.ni-9265.html
Power: a.) Flow Meter b.) NI-9265 | 1 | GPD-2303S |  | Instek | https://www.tequipment.net/InstekGPD-2303S.html
Flow Meter | 1 | SM7604 |  | IFM | https://www.ifm.com/us/en/product/SM7604