## Purchased
Component | QTY | Model Number | Description | Manufacturer | DataSheet | Notes
| 1X | 66203 | AC Charge: 3 Channel Power Meter | Chroma | http://www.chromausa.com/pdf/66203_66204_datasheet_201806.pdf
AC Source | 3X | A662014 | AC Charge: External CT 100Arms | Chroma | https://www.chromausa.com/pdf/66205%20Power%20Meter%201214.pdf
DC Source | 5X | 62150H-600 | DC Charge: 600VDC 60kW | Chroma | https://www.chromausa.com/pdf/62000H%20Datasheet.pdf | Modified from original quotation
3kW DC Load | 1X | 63203A-1200-120 | DCDC Load Test: 1200VDC 3kW | Chroma | http://www.chromausa.com/pdf/63200A%20DC%20Load%201810.pdf
5kW DC Load | 1X | 63205A-600-350 | AC Compressor Load Test: 600V 5kW | Chroma | http://www.chromausa.com/pdf/63200A%20DC%20Load%201810.pdf
8kW DC Load | 1X | 63208A-600-560 | Heater Load Test: 600V 8kW | Chroma | http://www.chromausa.com/pdf/63200A%20DC%20Load%201810.pdf
60kW DC Load | 1X | 17040-60 | Battery Pack Simulator: 1000V, 50Kw Bi-Directional | Chroma | http://www.chromausa.com/pdf/17040-Regenerative%20Battery%20Pack-0519.pdf | This is used as both 50kW DC Load and 10kW DC Source in test schematic
12VDC Source | 1X | E3633A | 12V Power Supply: Programmable | Agilent | http://literature.cdn.keysight.com/litweb/pdf/E3634-90001.pdf
Chiller | 1X | AIR1000-NBP-230/1-SPEC-2CP | Chiller: 1Ton, 6GPM, 20-25PSI, Adjustable Flow | Fluid Chillers | https://lucidmotors-my.sharepoint.com/:b:/p/ryanlembitz/EQvWxY5TAndFjLdhGUMelcoBbRKrkuyjXbAVJzWGDqIyAA?e=cfnbzf
BootLoader

## Requested
Purchased? | Delivered? | QTY | Model | Manufacturer | Estimated Price | Usage Case | link | Notes
Yes |  | 1 | LA-3500 | Lauterbach | 2010 | Bootloader | https://lucidmotors-my.sharepoint.com/:b:/p/ryanlembitz/EdGmAsKBEpJKodHO_6ROeQQBuXB4Ze5Wzh3s89wwSneEoA?e=bP1Omc | 1X MPB 1X inverter
Yes |  | 1 | LA-2707 | Lauterbach | 2330 | Bootloader | https://lucidmotors-my.sharepoint.com/:b:/p/ryanlembitz/EdGmAsKBEpJKodHO_6ROeQQBuXB4Ze5Wzh3s89wwSneEoA?e=bP1Omc | 1X MPB 1X inverter
Yes |  | 1 | LA-7960X | Lauterbach | 990 | Bootloader | https://lucidmotors-my.sharepoint.com/:b:/p/ryanlembitz/EdGmAsKBEpJKodHO_6ROeQQBuXB4Ze5Wzh3s89wwSneEoA?e=bP1Omc | 1X MPB 1X inverter
Yes | Yes | 1 | Latitude 7490 | PC | 2000 | Test PC: Standard test PC with ethernet connection
RFQ Sent |  | 1 | NI-9208 | NI | 789 | Flowrate control: Voltage module | https://www.ni.com/sic/configurator/configure.action?sfId=NI&wcs_l=en-us&wcs_k=c-series-current-input-module&wcs_s=69108
RFQ Sent |  | 1 | NI 9940 | NI | 40 | Flowrate control: Supporting Hardware | https://www.ni.com/sic/configurator/configure.action?sfId=NI&wcs_l=en-us&wcs_k=c-series-current-input-module&wcs_s=69108
RFQ Sent |  | 1 | NI-9974 | NI | 33 | Flowrate control: Supporting Hardware | https://www.ni.com/sic/configurator/configure.action?sfId=NI&wcs_l=en-us&wcs_k=c-series-current-input-module&wcs_s=69108
RFQ Sent |  | 1 | cDAQ-9185 | NI | 1215 | cDAQ chassis for the NI module | https://www.ni.com/sic/configurator/configure.action?sfId=NI&wcs_l=en-us&wcs_k=compactdaq-chassis&wcs_s=69128
RFQ Sent |  | 1 | NI-9485 | Ni | 416 | Estop Control: On/Off Control of Estop | https://www.ni.com/en-us/support/model.ni-9485.html
RFQ Sent |  | 1 | NI 9939 | NI | 33 | Estop Control: Supporting Hardware | https://www.ni.com/sic/configurator/configure.action?sfId=NI&wcs_l=en-us&wcs_k=c-series-relay-output-module&wcs_s=68461
RFQ Sent |  | 1 | NI 9975 | NI | 37 | Estop Control: Supporting Hardware | https://www.ni.com/sic/configurator/configure.action?sfId=NI&wcs_l=en-us&wcs_k=c-series-relay-output-module&wcs_s=68461
RFQ Sent |  | 1 | IVN-8561 | NI | 633 | NI media converter | https://www.ni.com/en-us/shop/select/automotive-ethernet-interface-device?modelId=246430
RFQ Sent |  | 1 | NI-9265 | Ni | 442 | Flowrate control: Current Output Module | https://www.ni.com/en-us/support/model.ni-9265.html
Yes | Yes | 1 | GPD-2303S | Instek | 365 | Power: a.) Flow Meter b.) NI-9265 | https://www.tequipment.net/InstekGPD-2303S.html
No |  | 1 | EVACHARGE SE | INTECH | 850 | Enables DC Charging Communication AND verified Power Line Comm on MPB | https://smartcharging.in-tech.com/shop/evacharge-se/
Yes | Yes | 1 | ES5H25S | Sola | 1491 | 25KVA 480VAC to 240VAC transformer | https://www.platt.com/platt-electric-supply/Dry-Type-Transformers-240-X-480-120-240/Sola-Hevi-Duty/ES5H25S/product.aspx?zpid=921454
No |  | 1 | SM7604 | IFM | 650 | Flow Meter | https://www.ifm.com/us/en/product/SM7604
No | [5 empty] | Power Supply for EVSE
|  |  |  | Total | 14324
`